## Sheet1
Name | Component | Package | Value | Qty
D1-D70 | Diode | SOD-123(F) | - | 60
J1, J4 | Mid-mount USB 2.0 | SMD | 0.8mm 6p | 2
J3, J6 | Crenshaw OLED | 64x128 | SSD1306 | 2
R1, R2 | Resistor | 0603 | 10k | 2
SW1-SW30, SW34-SW63 | Kailh Hotswap Sockets | SMD | - | 60
SW31, SW64 | Rotary Encoder | EC11 |  | 2
SW32, SW65 | 5-way switch | 10x10x9 |  | 2
SW33, SW66 | Reset Switch | TL3342 | - | 2
U1, U2 | Pro Micro Sockets | Peelaway | 12 x 2.54mm | 4
Tray-mount case
- | Plate | - | - | 2
- | Standoff | M2 x 3H x 3.5D mm | - | 10
- | Standoff | M2 x 3.5H x 3.5D mm | - | 10
- | Screw | M2 x 3mm |  | 10
- | Screw | M2 x 6mm |  | 10
- | Tray |  |  | 2
Wired split
- | USB C to C Cable | - | - | 1
Wireless with wired halves
- | LiPo Battery | 601230 | 200mAH | 2
Fully Wireless
- | LiPo Battery | 802030 | 400mAH | 2
OLED
- | OLED sockets | 4 x 2.54mm | 315-XX-XXX-41-003000 | 2
- | Standoff | M2 x 2.5H x 3.5D mm |  | 4
- | Screw | M2 x 6mm |  | 4
- | Screw | M2 x 3mm |  | 4